## GeneralMaterialProperties
Nome | Valore | Descrizione | Tipo | Nome Blocco
MassDensity |  | Material mass density, usually measured in [kg/m3]. | IfcMassDensityMeasure | GeneralMaterialProperties
MolecularWeight |  | Molecular weight of material (typically gas), measured in g/mole. | IfcMolecularWeightMeasure
Porosity |  | The void fraction of the total volume occupied by material (Vbr - Vnet)/Vbr [m3/m3]. | IfcNormalisedRatioMeasure

## WaterMaterialProperties
Nome | Valore | Descrizione | Tipo | Nome Blocco
AcidityConcentration |  | Maximum CaCO3 equivalent that would neutralize the acid. | IfcIonConcentrationMeasure | WaterMaterialProperties
AlkalinityConcentration |  | Maximum alkalinity concentration (maximum sum of concentrations of each of the negative ions substances measured as CaCO3). | IfcIonConcentrationMeasure
DissolvedSolidsContent |  | Fraction of the dissolved solids to the total amount of water. This is measured in weight of dissolved solids per weight of water and is therefore unitless. | IfcNormalisedRatioMeasure
Hardness |  | Water hardness as positive, multivalent ion concentration in the water (usually concentrations of calcium and magnesium ions in terms of calcium carbonate). | IfcIonConcentrationMeasure
ImpuritiesContent |  | Fraction of impurities such as dust to the total amount of water. This is measured in weight of impurities per weight of water and is therefore unitless. | IfcNormalisedRatioMeasure
IsPotable | No | If TRUE, then the water is considered potable. | IfcBoolean
PHLevel |  | Maximum water ph in a range from 0-14. | IfcPHMeasure

## HygroscopiMaterialProperties
Nome | Valore | Descrizione | Tipo | Nome Blocco
IsothermalMoistureCapacity |  | Based on water vapor density, usually measured in [m3/ kg]. | IfcIsothermalMoistureCapacityMeasure | HygroscopiMaterialProperties
LowerVaporResistanceFactor |  | The vapor permeability relationship of air/material (typically value > 1), measured in low relative humidity (typically in 0/50 % RH). | IfcPositiveRatioMeasure
MoistureDiffusivity |  | Usually measured in [m3/s]. | IfcMoistureDiffusivityMeasure
UpperVaporResistanceFactor |  | The vapor permeability relationship of air/material (typically value > 1), measured in high relative humidity (typically in 95/50 % RH). | IfcPositiveRatioMeasure
VaporPermeability |  | Usually measured in [kg/s m Pa]. | IfcVaporPermeabilityMeasure

## ThermalMaterialProperties
Nome | Valore | Descrizione | Tipo | Nome Blocco
BoilingPoint |  | The boiling point of the material (fluid). Usually measured in Kelvin. | IfcThermodynamicTemperatureMeasure | ThermalMaterialProperties
FreezingPoint |  | he freezing point of the material (fluid). Usually measured in Kelvin. | IfcThermodynamicTemperatureMeasure
SpecificHeatCapacity |  | Defines the specific heat of the material: heat energy absorbed per temperature unit.Usually measured in[J / kg K]. | IfcSpecificHeatCapacityMeasure
ThermalConductivity |  | The rate at which thermal energy is transmitted through the material.Usually in [W/m K]. | IfcThermalConductivityMeasure

## OpticalMaterialProperties
Nome | Valore | Descrizione | Tipo | Nome Blocco
SolarReflectanceBack |  | Reflectance at normal incidence (solar): back side. Defines the fraction of the solar ray that is reflected and not transmitted when the ray passes from one medium into another, at the back side of the other material, perpendicular to the surface. Dependent on material and surface characteristics. | IfcPositiveRatioMeasure | OpticalMaterialProperties
SolarReflectanceFront |  | Reflectance at normal incidence (solar): front side. Defines the fraction of the solar ray that is reflected and not transmitted when the ray passes from one medium into another, at the front side of the other material, perpendicular to the surface. Dependent on material and surface characteristics. | IfcPositiveRatioMeasure
SolarTransmittance |  | Transmittance at normal incidence (solar). Defines the fraction of solar radiation that passes through per unit area, perpendicular to the surface. | IfcPositiveRatioMeasure
ThermalIrEmissivityBack |  | Thermal IR emissivity: back side. Defines the fraction of thermal energy emitted per unit area to blackbody at the same temperature, through the back side of the material. | IfcPositiveRatioMeasure
ThermalIrEmissivityFront |  | Thermal IR emissivity: front side. Defines the fraction of thermal energy emitted per unit area to blackbody at the same temperature, through the front side of the material. | IfcPositiveRatioMeasure
ThermalIrTransmittance |  | Thermal IR transmittance at normal incidence. Defines the fraction of thermal energy that passes through per unit area, perpendicular to the surface. | IfcPositiveRatioMeasure
VisibleReflectanceBack |  | Reflectance at normal incidence (visible): back side. Defines the fraction of the solar ray in the visible spectrum that is reflected and not transmitted when the ray passes from one medium into another, at the back side of the other material, perpendicular to the surface.Dependent on material and surface characteristics. | IfcPositiveRatioMeasure
VisibleReflectanceFront |  | Reflectance at normal incidence (visible): front side. Defines the fraction of the solar ray in the visible spectrum that is reflected and not transmitted when the ray passes from one medium into another, at the front side of the other material, perpendicular to the surface.Dependent on material and surface characteristics. | IfcPositiveRatioMeasure
VisibleTransmittance |  | Transmittance at normal incidence (visible). Defines the fraction of the visible spectrum of solar radiation that passes through per unit area, perpendicular to the surface. | IfcPositiveRatioMeasure

## FuelMaterialProperties
Nome | Valore | Descrizione | Tipo | Nome Blocco
CarbonContent |  | The carbon content in the fuel. This is measured in weight of carbon per unit weight of fuel and is therefore unitless. | IfcPositiveRatioMeasure | FuelMaterialProperties
CombustionTemperature |  | Combustion temperature of the material when air is at 298 K and 100 kPa. | IfcThermodynamicTemperatureMeasure
HigherHeatingValue |  | Higher Heating Value is defined as the amount of energy released (MJ/kg) when a fuel is burned completely, and H2O is in liquid form in the combustion products. | IfcHeatingValueMeasure
LowerHeatingValue |  | Lower Heating Value is defined as the amount of energy released (MJ/kg) when a fuel is burned completely, and H2O is in vapor form in the combustion products. | IfcHeatingValueMeasure

## MechanicalMaterialProperties
Nome | Valore | Descrizione | Tipo | Nome Blocco
DynamicViscosity |  | A measure of the viscous resistance of the material. | IfcDynamicViscosityMeasure | MechanicalMaterialProperties
PoissonRatio |  | A measure of the lateral deformations in the elastic range. | IfcPositiveRatioMeasure
ShearModulus |  | A measure of the shear modulus of elasticity of the material. | IfcModulusOfElasticityMeasure
ThermalExpansionCoefficient |  | A measure of the expansion coefficient for warming up the material about one Kelvin. | IfcThermalExpansionCoefficientMeasure
YoungModulus |  | A measure of the Young’s modulus of elasticity of the material. | IfcModulusOfElasticityMeasure

## ProductsOfCombustionMateri-1fd0
Nome | Valore | Descrizione | Tipo | Nome Blocco
CO2Content |  | Carbon Dioxide (CO2) content of the products of combustion. This is measured in weight of CO2 per unit weight and is therefore unitless. | IfcPositiveRatioMeasure | ProductsOfCombustionMaterialProperties
COContent |  | Carbon monoxide (CO) content of the products of combustion.This is measured in weight of CO per unit weight and is therefore unitless. | IfcPositiveRatioMeasure
N20Content |  | Nitrous Oxide (N2O) content of the products of combustion. This is measured in weight of N2O per unit weight and is therefore unitless. | IfcPositiveRatioMeasure
SpecificHeatCapacity |  | Specific heat of the products of combustion: heat energy absorbed per temperature unit.Usually measured in[J / kg K]. | IfcSpecificHeatCapacityMeasure